## sloths
EXITS Bill of Materials

Ref	Qnty	Value	Footprint	Tolerance	Description	Vendor
RESISTORS
R1, R14, R17, R18, R19, R20, R21, R22, R27, R28,	10	100k	0603	0.1% 25ppm	Resistor	652-CRT0603BY1003ELF
R2, R13,	2	1M69	0603	0.1% 25ppm	Resistor	71-CRCW06031M69FKEA
R3, R12,	2	102k	0603	0.1% 25ppm	Resistor	667-ERA-3AEB1023V
R4, R11,	2	442k	0603	0.1% 25ppm	Resistor	603-RT0603BRD07442KL
R5, R10,	2	113k	0603	0.1% 25ppm	Resistor	667-ERA-3AEB1133V
R6, R9,	2	215k	0603	0.1% 25ppm	Resistor	667-ERA-3AEB2153V
R7, R8,	2	140k	0603	0.1% 25ppm	Resistor	667-ERA-3AEB1403V
R15, R16,	2	100k	1206	0.1% 25ppm	Resistor	71-TNPW1206100KBEEA
R23, R24, R25, R26,	4	1r	1206	1% 1/2W (500mW)	Resistor	652-CRS1206AFX1R00LF
R29, R30,	2	1k	0603	0.1% 25ppm	Resistor	667-ERA-3AEB102V

CAPACITORS
C1, C2,	2	100n	1206	C0G/NP0, 2% >25v	Unpolarized capacitor	GRM31C5C1E104GA01L
C3, C4,	2	22p	0603	C0G/NP0, 2% >25v	Unpolarized capacitor	791-0603N220G500CT
C5, C6,	2	22u	0805	X5R >25v	Unpolarized capacitor	CL21A226MAQNNNF
C7, C8, C9, C10, C11, C12, C13, C14,	8	100n	0603	X7R 10% >25v	Unpolarized capacitor	CL10B104KA8NNND

DIODES
D1, D2,	2	1N5819HW	SOD-123		Diode	621-1N5819HW-7-F

ICs
IC1, IC2,	2	NJM4556AV-TE1	SSOP-8		Operational Amplifiers - Op Amps Dual High Current	513-NJM4556AV-TE1
U3, U4,	2	LME49720	SOIC-8		high-fidelity, high performance audio op amp 8-SOIC	926-LME49720MAX/NOPB
					ALTERNATIVES TO LME49720	926-LM4562MA/NOPB	926-LM4562MAX/NOPB
POTS
RV1,	1	50k A	R_POT_Dual_Separate	Potentiometer_THT:Potentiometer_Alpha_RD902F-40-00D_Dual_Vertical	Dual potentiometer, separate units	Thonk A50K dual gang

THROUGH-HOLE
J1, J2, J3, J4, J5, J6, J7, J8, J9	9	Jack, PJ301M-12					https://www.thonk.co.uk/shop/3-5mm-jacks/
J13, J15,	2	SJ-63083A	SJ-63083A		Audio Jack, 3 Poles (Stereo / TRS)	490-SJ-63083A
S1,	1	ADP0204	ADP0204		DIP Switches / SIP Switches SPST 2P PIANO T/H DIP SWITCH	506-ADP0204

J8,	1	Conn_01x04_Male	Connector_PinHeader_2.54mm:PinHeader_1x04_P2.54mm_Vertical
J9,	1	Conn_01x04_Female	Connector_PinSocket_2.54mm:PinSocket_1x04_P2.54mm_Vertical
J10,	1	Conn_01x06_Female	Connector_PinSocket_2.54mm:PinSocket_1x06_P2.54mm_Vertical
J11,	1	Conn_01x06_Male	Connector_PinHeader_2.54mm:PinHeader_1x06_P2.54mm_Vertical
J12,	1	Eurorack Power Header	Connector_IDC:IDC-Header_2x05_P2.54mm_Vertical		2x10 shrouded header